## Diameter_25mm
Gap Width Theoretical (in mm) | Gap Width Experimental (in mm) | Offset from Centre | Exp No. | Max Radius (in pixels) | Conversion Factor (in pixels/mm) | Max. Radius (in mm) | W' | W' avg. | Bubble Behaviour | Jet's Direction | Mean Radius (in mm) | Std. Deviation Radius (in mm) | Mean Gap Width Experimental (in mm) | Std. Deviation Gap Width Experimental (in mm) | Remarks
20 | 20.087 | 0.125 | 1 | 55 | 7.6667 | 7.1739 | 2.8 | 2.8015 | Jetting Towards Nearer Wall | Towards nearer solid wall with high velocity | 6.8611 | 0.33775 | 18.2748 | 0.90142
| 19.22 |  | 2 | 52 | 7.5833 | 6.8572 | 2.8029 |  | Jetting Towards Nearer Wall | Towards nearer solid wall with high velocity
| 19.043 | 0.0625 | 1 | 51 | 7.575 | 6.7327 | 2.8284 | 2.8432 | Split Collapse | Equal flow towards both walls |  |  |  |  | Larger volume of jet towards larger diameter cylinder
| 18.834 |  | 2 | 49 | 7.575 | 6.4686 | 2.9116 |  | Jetting Towards Nearer Wall | Towards nearer solid wall with medium velocity
| 18.717 |  | 3 | 51 | 7.601 | 6.7096 | 2.7896 |  | Jetting Towards Nearer Wall | Towards nearer solid wall with high velocity
| 18.196 | 0.03125 | 1 | 52 | 7.6667 | 6.7826 | 2.6828 | 2.6178 | Jetting Towards Nearer Wall | Towards nearer wall with high velocity
| 17.364 |  | 2 | 50 | 7.717 | 6.4792 | 2.68 |  | Jetting Towards Nearer Wall | Towards nearer wall with high velocity
| 17.736 |  | 3 | 54 | 7.5833 | 7.1209 | 2.4907 |  | Jetting Towards Nearer Wall | Towards nearer wall with high velocity
| 17.424 | 0.015625 | 1 | 52 | 7.7 | 6.7532 | 2.5801 | 2.4615 | Jetting Towards Nearer Wall | Towards nearer solid wall with medium velocity
| 17.32 |  | 2 | 59 | 7.65 | 7.7124 | 2.2457 |  | Split Collapse | Towards both sides with low velocity |  |  |  |  | Equal volume of jet was divided on both sides
| 17.323 |  | 3 | 51 | 7.5333 | 6.7699 | 2.5588 |  | Split Collapse | Towards both sides with low velocity |  |  |  |  | Equal volume of jet was divided on both sides
25 | 25.14 | 0.25 |  | 49 | 7.7167 | 6.3499 | 3.9591 | 3.9591 | Jetting Towards Nearer Wall | Towards nearer wall with high velocity | 6.1922 | 0.43738 | 24.9746 | 0.40993
| 24.989 | 0.125 | 1 | 49 | 7.7833 | 6.2955 | 3.9693 | 4.1108 | Jetting Towards Nearer Wall | Towards nearer solid wall with high velocity
| 25.336 |  | 2 | 44 | 7.6833 | 5.7267 | 4.4242 |  | Jetting Towards Nearer Wall | Towards nearer solid wall with low velocity
| 25.229 |  | 3 | 49 | 7.65 | 6.4052 | 3.9388 |  | Jetting Towards Nearer Wall | Towards nearer solid wall with high velocity
| 25.748 | 0.0625 | 1 | 50 | 7.525 | 6.6445 | 3.8751 | 3.9668 | Split Collapse | Towards both sides with medium velocity |  |  |  |  | Larger volume of jet towards larger diameter cylinder
| 24.967 |  | 2 | 48 | 7.65 | 6.2745 | 3.9791 |  | Spherical Collapse | No flow toards solid wall
| 24.433 |  | 3 | 47 | 7.7833 | 6.0386 | 4.0462 |  | Spherical Collapse | Towards nearer solid wall with low velocity
| 24.729 | 0.03125 | 1 | 53 | 7.6833 | 6.8981 | 3.5849 | 4.0833 | Spherical Collapse | Towards nearer solid wall with low velocity
| 24.945 |  | 2 | 40 | 7.6167 | 5.2516 | 4.75 |  | Spherical Collapse | No flow towards solid wall
| 24.264 |  | 3 | 47 | 7.5833 | 6.1978 | 3.9149 |  | Spherical Collapse | Towards nearer solid wall with low velocity
35 | 34.719 | 0.25 | 1 | 52 | 7.575 | 6.8647 | 5.0576 | 5.2372 | Jetting Towards Nearer Wall | Towards nearer solid wall with high velocity | 6.8121 | 0.24519 | 36.1968 | 0.55987
| 36.9 |  | 2 | 50 | 7.15 | 6.993 | 5.2767 |  | Jetting Towards Nearer Wall | Towards nearer solid wall with high velocity
| 36.429 |  | 3 | 49 | 7.233 | 6.7745 | 5.3774 |  | Jetting Towards Nearer Wall | Towards nearer solid wall with high velocity
| 35.743 | 0.125 | 1 | 51 | 7.4 | 6.8919 | 5.1862 | 5.4261 | Jetting Towards Nearer Wall | Towards nearer solid wall with low velocity
| 36.246 |  | 2 | 49 | 7.325 | 6.6894 | 5.4184 |  | Spherical Collapse | Towards nearer solid wall with low velocity
| 36.334 |  | 3 | 46 | 7.183 | 6.404 | 5.6736 |  | Spherical Collapse | Towards nearer solid wall with low velocity
| 35.768 | 0.0625 | 1 | 50 | 7.325 | 6.8259 | 5.24 | 5.3576 | Spherical Collapse | Towards nearer solid wall with low velocity
| 36.305 |  | 2 | 51 | 7.2167 | 7.0669 | 5.1373 |  | Spherical Collapse | Towards nearer solid wall with low velocity
| 36.221 |  | 3 | 46 | 7.233 | 6.3597 | 5.6954 |  | Spherical Collapse | Towards nearer solid wall with low velocity
| 36.261 | 0.03125 | 1 | 49 | 7.2667 | 6.7431 | 5.3775 | 5.2484 | Spherical Collapse | No flow towards solid wall
| 36.783 |  | 2 | 52 | 7.15 | 7.2727 | 5.0577 |  | Spherical Collapse | No flow towards solid wall
| 36.705 |  | 3 | 50 | 7.2333 | 6.9125 | 5.31 |  | Spherical Collapse | No flow towards solid wall
40 | 37.621 | 0.25 | 1 | 45 | 7.2167 | 6.2355 | 6.0333 | 6.0573 | Jetting Towards Nearer Wall | Towards nearer solid wall with medium velocity | 6.5402 | 0.38192 | 39.0481 | 1.169
| 37.968 |  | 2 | 46 | 7.2167 | 6.3741 | 5.9566 |  | Jetting Towards Nearer Wall | Towards nearer solid wall with medium velocity
| 37.07 |  | 3 | 44 | 7.3375 | 5.9966 | 6.1818 |  | Jetting Towards Nearer Wall | Towards nearer solid wall with medium velocity
| 38.361 | 0.125 | 1 | 48 | 7.1167 | 6.7447 | 5.6876 | 6.1419 | Spherical Collapse | Towards nearer solid wall with low velocity
| 37.789 |  | 2 | 46 | 7.2375 | 6.3558 | 5.9456 |  | Spherical Collapse | Towards nearer solid wall with low velocity
| 40.566 |  | 3 | 43 | 7.2 | 5.9722 | 6.7924 |  | Spherical Collapse | No flow towards solid wall
| 39.885 | 0.0625 | 1 | 51 | 7.233 | 7.051 | 5.6566 | 5.8428 | Spherical Collapse | No flow towards solid wall
| 40.07 |  | 2 | 50 | 7.15 | 6.993 | 5.73 |  | Spherical Collapse | Towards nearer solid wall with low velocity
| 39.274 |  | 3 | 47 | 7.35 | 6.3946 | 6.1418 |  | Spherical Collapse | Towards nearer solid wall with low velocity
| 39.931 | 0.3125 | 1 | 47 | 7.2 | 6.5278 | 6.1171 | 5.8709 | Jetting Towards Nearer Wall | Towards nearer solid with high velocity
| 40.232 |  | 2 | 49 | 7.183 | 6.8217 | 5.8977 |  | Jetting Towards Nearer Wall | Towards nearer solid with high velocity
| 40.022 |  | 3 | 51 | 7.1336 | 7.1493 | 5.5981 |  | Jetting Towards Nearer Wall | Towards nearer solid with high velocity
45 | 44.419 | 0.25 | 1 | 42 | 7.614 | 5.5162 | 8.0525 | 6.9211 | Jetting Towards Nearer Wall | Towards nearer solid wall with medium velocity | 6.9247 | 0.45163 | 45.218 | 0.62928
| 45 |  | 2 | 50 | 7.2 | 6.9444 | 6.48 |  | Jetting Towards Nearer Wall | Towards nearer solid wall with medium velocity
| 43.982 |  | 3 | 52 | 7.3667 | 7.0588 | 6.2308 |  | Jetting Towards Nearer Wall | Towards nearer solid wall with high velocity
| 44.674 | 0.125 | 1 | 53 | 7.275 | 7.2852 | 6.1321 | 6.3946 | Spherical Collapse | Towards nearer solid wall with low velocity
| 45.237 |  | 2 | 55 | 7.7833 | 7.0664 | 6.4017 |  | Spherical Collapse | Towards nearer solid wall with low velocity
| 44.831 |  | 3 | 50 | 7.4167 | 6.7415 | 6.65 |  | Spherical Collapse | Towards nearer solid wall with low velocity
| 45.835 | 0.0625 | 1 | 54 | 7.2833 | 7.4142 | 6.182 | 6.2445 | Spherical Collapse | No flow |  |  |  |  | Multiple contacts during spark
| 45.034 |  | 2 | 54 | 7.3833 | 7.3138 | 6.1574 |  | Spherical Collapse | Towards nearer solid wall with low velocity
| 44.932 |  | 3 | 52 | 7.4 | 7.027 | 6.3942 |  | Spherical Collapse | No flow
| 45.676 | 0.3125 | 1 | 49 | 7.4 | 6.6216 | 6.898 | 6.658 | Jetting Towards Nearer Wall | Towards nearer solis wall with high velocity
| 45.748 |  | 2 | 53 | 7.35 | 7.2109 | 6.3443 |  | Jetting Towards Nearer Wall | Towards nearer solis wall with high velocity
| 46.425 |  | 3 | 50 | 7.25 | 6.8966 | 6.7316 |  | Jetting Towards Nearer Wall | Towards nearer solis wall with high velocity
| 45.502 | 0.375 | 1 | 50 | 7.3 | 6.8493 | 6.6433 | 6.4914 | Jetting Towards Nearer Wall | Towards nearer solid wall with high velocity
| 45.818 |  | 2 | 53 | 7.3333 | 7.2273 | 6.3396 |  | Jetting Towards Nearer Wall | Towards nearer solid wall with high velocity
30 | 28.497 | 0.25 | 1 | 44 | 7.65 | 5.7516 | 4.9546 | 4.7015 | Jetting Towards Nearer Wall | Towards nearer solid wall with high velocity | 6.4536 | 0.39258 | 29.5321 | 0.75864
| 28.94 |  | 2 | 50 | 7.55 | 6.6225 | 4.3699 |  | Jetting Towards Nearer Wall | Towards nearer solid wall with high velocity
| 29.008 |  | 3 | 46 | 7.58 | 6.0686 | 4.78 |  | Jetting Towards Nearer Wall | Towards nearer solid wall with high velocity
| 28.568 | 0.125 | 1 | 51 | 7.6833 | 6.6378 | 4.3039 | 4.5238 | Jetting Towards Nearer Wall | Towards nearer solid wall with high velocity
| 28.755 |  | 2 | 50 | 7.6333 | 6.5502 | 4.3899 |  | Jetting Towards Nearer Wall | Towards nearer solid wall with medium velocity
| 29.137 |  | 3 | 45 | 7.5333 | 5.9735 | 4.8777 |  | Jetting Towards Nearer Wall | Towards nearer solid wall with medium velocity
| 30.263 | 0.0625 | 1 | 55 | 7.6167 | 7.221 | 4.191 | 4.6005 | Spherical Collapse | Towards nearer solid wall with low velocity
| 30.526 |  | 2 | 49 | 7.6 | 6.4474 | 4.7346 |  | Spherical Collapse | Towards nearer solid wall with low velocity
| 30.454 |  | 3 | 47 | 7.525 | 6.2458 | 4.8759 |  | Spherical Collapse | Towards nearer solid wall with low velocity
| 30.4 | 0.03125 | 1 | 52 | 7.5 | 6.9333 | 4.3846 | 4.5051 | Spherical Collapse | No flow
| 29.989 |  | 2 | 49 | 7.575 | 6.4686 | 4.6361 |  | Spherical Collapse | Towards nearer solid wall with low velocity
| 29.965 |  | 3 | 51 | 7.65 | 6.6667 | 4.4948 |  | Spherical Collapse | No flow
15 | 14.665 | 0.25 | 1 | 52 | 8.2509 | 6.3023 | 2.3269 | 2.3192 | Jetting Towards Nearer Wall |  | 6.5338 | 0.44537 | 14.7256 | 0.33322
| 14.753 |  | 2 | 50 | 8.1 | 6.1728 | 2.39 |  | Jetting Towards Nearer Wall
| 14.637 |  | 3 | 54 | 8.2669 | 6.5321 | 2.2408 |  | Jetting Towards Nearer Wall
| 15.449 | 0.125 | 1 | 53 | 7.8 | 6.7949 | 2.2736 | 2.3233 | Jetting Towards Nearer Wall
| 14.226 |  | 2 | 47 | 8.4 | 5.5952 | 2.5425 |  | Jetting Towards Nearer Wall
| 14.836 |  | 3 | 56 | 8.13 | 6.8881 | 2.1539 |  | Jetting Towards Nearer Wall
| 14.801 | 0.0625 | 1 | 54 | 8.1749 | 6.6056 | 2.2407 | 2.3407 | Split Collapse
| 14.817 |  | 2 | 53 | 8.2336 | 6.437 | 2.3018 |  | Split Collapse
| 15.124 |  | 3 | 49 | 8.0333 | 6.0996 | 2.4795 |  | Split Collapse
| 14.563 | 0.03125 | 1 | 55 | 8.1029 | 6.7877 | 2.1455 | 2.0544 | Split Collapse
| 14.735 |  | 2 | 58 | 8.076 | 7.1818 | 2.0517 |  | Split Collapse
| 14.146 |  | 3 | 59 | 8.2 | 7.1951 | 1.9661 |  | Split Collapse
10 | 10.253 | 0.25 | 1 | 64 | 7.9 | 8.1013 | 1.2656 | 1.2355 | Jetting Away From Nearer Wall |  | 7.3038 | 0.67595 | 10.3979 | 0.8614
| 9.655 |  | 2 | 65 | 7.9654 | 8.1603 | 1.1832 |  | Jetting Away From Nearer Wall
| 10.311 |  | 3 | 66 | 8.05 | 8.1988 | 1.2576 |  | Split Collapse
| 9.695 | 0.125 | 1 | 65 | 8.852 | 7.343 | 1.3203 | 1.6207 | Split Collapse
| 12.011 |  | 2 | 59 | 8.0756 | 7.306 | 1.644 |  | Split Collapse
| 11.434 |  | 3 | 49 | 8.133 | 6.0248 | 1.8978 |  | Split Collapse
| 11.311 | 0.0625 | 1 | 62 | 8.0011 | 7.7489 | 1.4597 | 1.4273 | Split Collapse
| 11.004 |  | 2 | 60 | 8.133 | 7.3774 | 1.4916 |  | Split Collapse
| 10.27 |  | 3 | 62 | 8.0333 | 7.7179 | 1.3307 |  | Split Collapse
| 10.811 | 0.03125 | 1 | 52 | 8.0014 | 6.4989 | 1.6635 | 1.4624 | Split Collapse
| 9.31 |  | 2 | 57 | 8.1275 | 7.0132 | 1.3275 |  | Split Collapse
| 9.134 |  | 3 | 53 | 8.1014 | 6.5421 | 1.3962 |  | Split Collapse
5 | 6.874 | 0.25 | 1 |  | 8.05 | 6.461 | 1.0639 | 0.92799 | Jetting Away From Nearer Wall |  | 7.0051 | 0.83147 | 6.0807 | 0.61771
| 6.735 |  | 2 | 54 | 8.1167 | 7.078 | 0.95154 |  | Jetting Away From Nearer Wall
| 6.196 |  | 3 |  | 8.15 | 8.0625 | 0.7685 |  | Jetting Away From Nearer Wall
| 5.446 | 0.125 | 1 |  | 8.125 | 5.109 | 1.066 | 0.90988 | Centre Collapse
| 5.046 |  | 2 |  | 8.075 | 6.817 | 0.74021 |  | Centre Collapse
| 6.849 |  | 3 |  | 8.225 | 7.4165 | 0.92348 |  | Split Collapse
| 6.371 | 0.0625 | 1 |  | 7.9 | 7.322 | 0.87012 | 0.79232 | Centre Collapse
| 5.792 |  | 2 |  | 8 | 7.8935 | 0.73377 |  | Centre Collapse
| 5.705 |  | 3 |  | 7.975 | 7.3795 | 0.77309 |  | Centre Collapse
6.7342
0.58002
Note on G143: Mayur Patil: Mean Radius (in mm)
Note on G144: Mayur Patil: Std. Deviation of Radius (in mm)

## Diameter_40mm
Gap Width Theoretical (in mm) | Gap Width Experimental (in mm) | Offset ratio | Exp No. | Conversion Factor (in pixels/mm) | Max Radius (in pixels) | Max Radius (in mm) | W' | W'_Avg | Bubble Behaviour | Jet Direction | Mean Radius (in mm) | Std. Deviation of Radius (in mm) | Mean Gap Width Experimental (in mm) | Std. Deviation Gap Width Experimental (in mm) | Remarks
45 | 43.28 | 0.25 | 1 |  |  | 6.811 | 6.3544 | 6.1856 | Jetting Towards Nearer Wall | Towards Solid Wall with High Velocity | 6.7271 | 0.74121 | 47.0839 | 2.0829
| 43.086 |  | 2 |  |  | 7.28 | 5.9184 |  | Jetting Towards Nearer Wall | Towards Solid Wall with High Velocity
| 45.69 |  | 3 |  |  | 7.271 | 6.2839 |  | Jetting Towards Nearer Wall | Towards Solid Wall with High Velocity
| 47.231 | 0.125 | 1 |  |  | 7.474 | 6.3194 | 6.751 | Spherical Collapse | No flow towards Solid Wall |  |  |  |  | Significant amount of small bubble like structure on the Solid Wall was observed during main bubble collapse.
| 46.108 |  | 2 |  |  | 6.801 | 6.7796 |  | Spherical Collapse | Towards Solid Wall with low velocity |  |  |  |  | Small bubble like formation was observed during jet formation.
| 48.977 |  | 3 |  |  | 6.846 | 7.1541 |  | Spherical Collapse | Towards Solid Wall with low velocity
| 48.6 | 0.1875 | 1 |  |  | 4.442 | 10.941 | 8.3078 | Spherical Collapse | No flow towards Solid Wall |  |  |  |  | Significant amount of small bubble like structure on the Solid Wall was observed during main bubble collapse.
| 47.9 |  | 2 |  |  | 6.75 | 7.0963 |  | Spherical Collapse | Towards Solid Wall with medium velocity
| 47.487 |  | 3 |  |  | 6.896 | 6.8862 |  | Spherical Collapse | Towards Solid Wall with medium velocity
| 49 | 0.0625 | 1 |  |  | 6.853 | 7.1502 | 7.0946 | Spherical Collapse | No flow towards Solid Wall
| 49.375 |  | 2 |  |  | 7.138 | 6.9172 |  | Spherical Collapse | No flow towards Solid Wall
| 48.841 |  | 3 |  |  | 6.768 | 7.2165 |  | Spherical Collapse | Towards Solid Wall with low velocity
40 | 41.061 | 0.25 | 1 |  |  | 6.855 | 5.9899 | 5.9771 | Jetting Towards Nearer Wall | Towards Solid Wall with medium velocity | 7.0572 | 0.19919 | 40.5767 | 1.7076 | Bubble collapse was abnormal. Small bubble like structure was observed.
| 42.481 |  | 2 |  |  | 7.128 | 5.9597 |  | Jetting Towards Nearer Wall | Towards Solid Wall with High Velocity
| 42.333 |  | 3 |  |  | 7.077 | 5.9818 |  | Jetting Towards Nearer Wall | Towards Solid Wall with High Velocity
| 42.227 | 0.125 | 1 |  |  | 6.946 | 6.0793 | 6.0209 | Jetting Towards Nearer Wall | Towards Solid Wall with low velocity
| 42.516 |  | 2 |  |  | 6.786 | 6.2653 |  | Jetting Towards Nearer Wall | Towards Solid Wall with low velocity
| 42.915 |  | 3 |  |  | 7.505 | 5.7182 |  | Jetting Towards Nearer Wall | Towards Solid Wall with medium velocity
| 38.405 | 0.0625 | 1 |  |  | 7.141 | 5.3781 | 5.4093 | Spherical Collapse | Towards Solid Wall with low velocity
| 39.381 |  | 2 |  |  | 7.294 | 5.3991 |  | Spherical Collapse | Towards Solid Wall with low velocity |  |  |  |  | Small bubble like structure was observed on Solid Wall.
| 38.759 |  | 3 |  |  | 7.111 | 5.4506 |  | Spherical Collapse | No flow towards Solid Wall |  |  |  |  | Small bubble like structure was observed on Solid Wall.
| 39.039 | 0.1875 | 1 |  |  | 6.78 | 5.758 | 5.6191 | Jetting Towards Nearer Wall | Towards Solid Wall with medium velocity
| 38.998 |  | 2 |  |  | 7.033 | 5.545 |  | Jetting Towards Nearer Wall | Towards Solid Wall with medium velocity |  |  |  |  | Small bubble like structure was observed on Solid Wall.
| 39.235 |  | 3 |  |  | 7.064 | 5.5542 |  | Jetting Towards Nearer Wall | Towards Solid Wall with High Velocity
35 | 32.088 | 0.25 | 1 |  |  | 6.436 | 4.9857 | 4.7652 | Jetting Towards Nearer Wall | Towards Solid Wall with High Velocity | 6.2623 | 0.51199 | 32.524 | 0.54421
| 32.047 |  | 2 |  |  | 6.874 | 4.6621 |  | Jetting Towards Nearer Wall | Towards Solid Wall with High Velocity
| 31.494 |  | 3 |  |  | 6.776 | 4.6479 |  | Jetting Towards Nearer Wall | Towards Solid Wall with High Velocity
| 32.435 | 0.125 | 1 |  |  | 5.891 | 5.5059 | 5.1412 | Jetting Towards Nearer Wall | Towards Solid Wall with medium velocity
| 32.155 |  | 2 |  |  | 6.535 | 4.9204 |  | Jetting Towards Nearer Wall | Towards Solid Wall with low velocity |  |  |  |  | Small bubble like structure was observed after jet formation, due to which jet's kinetic energy diffuses.
| 32.217 |  | 3 |  |  | 6.447 | 4.9972 |  | Jetting Towards Nearer Wall | Towards Solid Wall with low velocity |  |  |  |  | Small bubble like structure was observed after jet formation, due to which jet's kinetic energy diffuses.
| 32.357 | 0.0625 | 1 |  |  | 5.258 | 6.1539 | 6.1015 | Spherical Collapse | Towards Solid Wall with low velocity
| 31.953 |  | 2 |  |  | 5.091 | 6.2764 |  | Spherical Collapse | Towards Solid Wall with low velocity
| 32.831 |  | 3 |  |  | 5.589 | 5.8742 |  | Spherical Collapse | No flow towards Solid Wall |  |  |  |  | Minimal amount of bubble formation was observed during main bubble collapse.
| 32.049 | 0.1875 | 1 |  |  | 6.331 | 5.0622 | 4.92 | Jetting Towards Nearer Wall | Towards Solid Wall with High Velocity
| 32.385 |  | 2 |  |  | 7.075 | 4.5774 |  | Jetting Towards Nearer Wall | Towards Solid Wall with High Velocity
| 32.949 |  | 3 |  |  | 6.435 | 5.1203 |  | Jetting Towards Nearer Wall | Towards Solid Wall with High Velocity
| 33.648 | 0.03125 | 1 |  |  | 6.546 | 5.1402 | 5.2753 | Spherical Collapse | No flow towards Solid Wall
| 33.149 |  | 2 |  |  | 6.1365 | 5.4019 |  | Spherical Collapse | Towards Solid Wall with low velocity
| 32.986 |  | 3 |  |  | 6.243 | 5.2837 |  | Spherical Collapse | Towards Solid Wall with low velocity
| 32.746 | 0.09375 | 1 |  |  | 6.591 | 4.9683 | 5.0774 | Jetting Towards Nearer Wall | Towards Solid Wall with medium velocity
| 33.429 |  | 2 |  |  | 6.535 | 5.1154 |  | Jetting Towards Nearer Wall | Towards Solid Wall with low velocity |  |  |  |  | Small bubble like structure was observed during bubble collapse.
| 32.595 |  | 3 |  |  | 6.331 | 5.1485 |  | Jetting Towards Nearer Wall | Towards Solid Wall with low velocity |  |  |  |  | Small bubble like structure was observed during bubble collapse, due to which jet's energy diffuses.
30 | 30.174 | 0.125 | 1 |  |  | 6.675 | 4.5204 | 4.6969 | Jetting Towards Nearer Wall | Towards Solid Wall with High Velocity | 6.9717 | 0.36392 | 32.6823 | 1.4108
| 31.889 |  | 2 |  |  | 6.52 | 4.891 |  | Jetting Towards Nearer Wall | Towards Solid Wall with medium Velocity
| 31.623 |  | 3 |  |  | 6.758 | 4.6793 |  | Jetting Towards Nearer Wall | Towards Solid Wall with High Velocity
| 31.693 | 0.0625 | 1 |  |  | 6.912 | 4.5852 | 4.6625 | Jetting Towards Nearer Wall | Towards Solid Wall with low velocity |  |  |  |  | Formation of jet was not properly initiated
| 31.951 |  | 2 |  |  | 6.868 | 4.6522 |  | Spherical Collapse | Towards Solid Wall with low velocity |  |  |  |  | Small bubble like structure was observed on the Solid Wall during jet's formation
| 32.097 |  | 3 |  |  | 6.757 | 4.7502 |  | Jetting Towards Nearer Wall | Towards Solid Wall with low velocity
| 32.613 | 0.03125 | 1 |  |  | 7.101 | 4.5927 | 4.4765 | Spherical Collapse | Towards Solid Wall with low velocity
| 32.256 |  | 2 |  |  | 7.134 | 4.5214 |  | Spherical Collapse | No flow towards Solid Wall |  |  |  |  | Minimal amount of small bubble like structure was observed on the Solid Wall during main bubble collapse.
| 33.188 |  | 3 |  |  | 7.691 | 4.3152 |  | Spherical Collapse | Towards Solid Wall with low velocity |  |  |  |  | Significant amount of small bubble like structure on the Solid Wall was observed during formation of jet.
| 34.853 | 0.09375 | 1 |  |  | 7.074 | 4.9269 | 4.825 | Jetting Towards Nearer Wall | Towards Solid Wall with medium velocity
| 35.518 |  | 2 |  |  | 7.566 | 4.6944 |  | Jetting Towards Nearer Wall | Towards Solid Wall with low velocity |  |  |  |  | Small bubble like structure was observed on the Solid Wall during collapse, due to which energy of jet reduces.
| 35.136 |  | 3 |  |  | 7.239 | 4.8537 |  | Jetting Towards Nearer Wall | Towards Solid Wall with low velocity |  |  |  |  | Small bubble like structure was observed on the Solid Wall during collapse, due to which energy of jet reduces.
| 33.078 | 0.015625 | 1 |  |  | 6.54 | 5.0578 | 4.7999 | Spherical Collapse | No flow towards Solid Wall
| 31.91 |  | 2 |  |  | 6.49 | 4.9168 |  | Spherical Collapse | No flow towards Solid Wall
| 32.705 |  | 3 |  |  | 7.391 | 4.425 |  | Spherical Collapse | No flow towards Solid Wall
25 | 25.638 | 0.0625 | 1 |  |  | 6.385 | 4.0153 | 3.8929 | Jetting Towards Nearer Wall | Towards Solid Wall with medium velocity | 6.2431 | 0.40334 | 26.763 | 1.1586
| 25.601 |  | 2 |  |  | 6.654 | 3.8475 |  | Jetting Towards Nearer Wall | Towards Solid Wall with medium velocity
| 25.711 |  | 3 |  |  | 6.738 | 3.8158 |  | Jetting Towards Nearer Wall | Towards Solid wall with High velocity
| 25.814 | 0.03125 | 1 |  |  | 6.499 | 3.972 | 4.2098 | Jetting Towards Nearer Wall | Towards Solid Wall with low velocity
| 26.11 |  | 2 |  |  | 6.62 | 3.9441 |  | Jetting Towards Nearer Wall | Towards Solid Wall with low velocity |  |  |  |  | Dumpbell-like shape, with larger volume towards nearer wall
| 28.568 |  | 3 |  |  | 6.061 | 4.7134 |  | Spherical Collapse | No flow towards Solid Wall
| 27.804 | 0.015625 | 1 |  |  | 5.579 | 4.9837 | 4.8279 | Spherical Collapse | No flow towards Solid wall
| 27.869 |  | 2 |  |  | 5.668 | 4.9169 |  | Spherical Collapse | No flow towards Solid wall
| 27.976 |  | 3 |  |  | 6.104 | 4.5832 |  | Spherical Collapse | Equal flow towards both walls |  |  |  |  | Small dumpbell-like shape, equally divided on both sides
20 | 20.667 | 0.015625 | 1 |  |  | 5.149 | 4.0138 | 3.2896 | Split After Collapse | Equal flow towards both walls | 6.0662 | 0.63137 | 20.7569 | 0.65359 | Dumpbell-like shape, equally divided on both sides
| 20.381 |  | 2 | 7.804 | 55 | 7.0477 | 2.8919 |  | Split After Collapse
| 21.051 |  | 3 | 7.6007 | 54 | 7.1046 | 2.963 |  | Jetting Towards Nearer Wall
| 21.173 | 0.0625 | 1 | 7.6007 |  | 5.8 | 3.6505 | 3.493 | Jetting Towards Nearer Wall | Towards Solid wall with High velocity
| 20.525 |  | 2 | 7.6007 | 45 | 5.9205 | 3.4668 |  | Jetting Towards Nearer Wall
| 20.453 |  | 3 | 7.7252 | 47 | 6.084 | 3.3618 |  | Jetting Towards Nearer Wall
| 20.42 | 0.03125 | 1 | 8.325 | 53 | 5.5 | 3.7127 | 3.1939 | Split After Collapse | Equal flow towards both walls |  |  |  |  | Dumpbell-like shape, equally divided on both sides
| 20.172 |  | 2 | 7.733 | 53 | 6.8537 | 2.9432 |  | Jetting Towards Nearer Wall
| 20.431 |  | 3 | 7.733 | 54 | 6.9831 | 2.9258 |  | Jetting Towards Nearer Wall
| 22.635 | 0.125 | 1 | 7.4 | 42 | 5.6757 | 3.9881 | 3.652 | Jetting Towards Nearer Wall
| 20.117 |  | 2 | 7.3352 |  | 5.38 | 3.7392 |  | Jetting Towards Nearer Wall
| 20.07 |  | 3 | 7.4 | 46 | 6.2162 | 3.2287 |  | Jetting Towards Nearer Wall
| 20.736 | 0.25 | 1 | 7.475 | 40 | 5.3512 | 3.875 | 3.5841 | Jetting Towards Nearer Wall
| 21.01 |  | 2 | 7.425 | 45 | 6.0606 | 3.4667 |  | Jetting Towards Nearer Wall
| 21.662 |  | 3 | 7.4 | 47 | 6.3514 | 3.4106 |  | Jetting Towards Nearer Wall
15 | 15.325 | 0.25 | 1 | 7.7 | 59 | 7.6623 | 2 | 1.9739 | Jetting Towards Nearer Wall |  | 7.4914 | 0.52146 | 16.3023 | 0.5622
| 15.508 |  | 2 | 7.8667 | 61 | 7.7542 | 1.9999 |  | Jetting Towards Nearer Wall
| 16.327 |  | 3 | 7.5333 | 64 | 8.4956 | 1.9218 |  | Jetting Towards Nearer Wall
| 16.053 | 0.125 | 1 | 7.6 | 60 | 7.8947 | 2.0334 | 2.152 | Jetting Towards Nearer Wall
| 16.525 |  | 2 | 7.625 | 58 | 7.6066 | 2.1725 |  | Jetting Towards Nearer Wall
| 16.579 |  | 3 | 7.6 | 56 | 7.3684 | 2.25 |  | Jetting Towards Nearer Wall
| 16.974 | 0.0625 | 1 | 7.6 | 54 | 7.1053 | 2.3889 | 2.4293 | Split Collapse
| 17.077 |  | 2 | 7.5541 | 54 | 7.1484 | 2.3889 |  | Split Collapse
| 16.441 |  | 3 | 7.6333 | 50 | 6.5502 | 2.51 |  | Jetting Towards Nearer Wall
10 | 10.638 | 0.25 | 1 | 7.8026 | 55 | 7.0489 | 1.5092 | 1.3473 | Jetting Away From Nearer Wall |  | 7.2876 | 0.89891 | 9.8668 | 0.4221
| 10.097 |  | 2 | 7.725 | 68 | 8.8026 | 1.147 |  | Jetting Away From Nearer Wall
| 9.718 |  | 3 | 7.7692 |  | 7.013 | 1.3857 |  | Split Collapse
| 9.935 | 0.125 | 1 | 7.7 | 51 | 6.6234 | 1.5 | 1.4297 | Split Collapse
| 9.872 |  | 2 | 7.8 | 58 | 7.4359 | 1.3276 |  | Split Collapse
| 9.827 |  | 3 | 7.7334 | 52 | 6.7241 | 1.4615 |  | Split Collapse
| 10.044 | 0.0625 | 1 | 7.6333 | 41 | 5.3712 | 1.87 | 1.497 | Split Collapse
| 10.087 |  | 2 | 7.6667 | 59 | 7.6956 | 1.3107 |  | Split Collapse
| 9.743 |  | 3 | 7.8006 | 58 | 7.4353 | 1.3104 |  | Split Collapse
| 9.529 | 0.03125 | 1 | 7.8006 | 56 | 7.1789 | 1.3274 | 1.1958 | Split Collapse
| 10.219 |  | 2 | 7.6 | 66 | 8.6842 | 1.1767 |  | Split Collapse
| 8.804 |  | 3 | 7.875 | 64 | 8.127 | 1.0833 |  | Split Collapse
5 | 7.8333 | 0.25 | 1 | 7.875 | 77 | 9.7778 | 0.80114 | 0.65483 | Jetting Away From Nearer Wall |  | 9.3303 | 0.52712 | 5.2101 | 1.0804
| 6.078 |  | 2 | 7.7333 | 75 | 9.6983 | 0.62671 |  | Jetting Away From Nearer Wall
| 5.227 |  | 3 | 7.7 | 75 | 9.7403 | 0.53664 |  | Jetting Away From Nearer Wall
| 5.022 | 0.125 | 1 | 7.7 |  | 8.8255 | 0.56903 | 0.53178 | Centre Collapse
| 4.601 |  | 2 | 7.825 |  | 9.304 | 0.49452 |  | Centre Collapse
| 4.531 | 0.0625 | 1 | 7.725 |  | 8.1895 | 0.55327 | 0.50122 | Centre Collapse
| 4.362 |  | 2 | 7.9667 |  | 9.595 | 0.45461 |  | Centre Collapse
| 4.7778 |  | 3 | 7.85 |  | 9.637 | 0.49577 |  | Centre Collapse
6.8595
0.99928
Note on G149: Mayur Patil: Mean of radius (in mm)
Note on G150: Mayur Patil: Std. Deviation of radius (in mm)

## Diameter_50mm
Gap Width Theoretical (in mm) | Gap Width Experimental (in mm) | Offset from Centre | Exp No. | Max Radius (in pixels) | Conversion Factor (in pixels/mm) | Max. Radius (in mm) | W' | W' Avg. | Bubble Behaviour | Jet_Direction | Mean Radius (in mm) | Std. Deviation of Radius (in mm) | Mean Gap Width Experimental (in mm) | Std. Deviation Gap Width Experimental (in mm) | Remarks
25 | 24.514 | 0.0625 | 1 | 57 | 8.3014 | 6.8663 | 3.5702 | 3.5181 | Split After Collapse | Towards nearer wall with low velocity | 6.8118 | 0.33189 | 24.1792 | 1.0499 | Dumpbell-like shape, larger volume towards nearer wall
| 24.828 |  | 2 | 59 | 8.2167 | 7.1805 | 3.4577 |  | Split After Collapse | Towards nearer wall with low velocity |  |  |  |  | Dumpbell-like shape, larger volume towards nearer wall
| 24.562 |  | 3 | 57 | 8.1833 | 6.9654 | 3.5263 |  | Split After Collapse | Towards nearer wall with low velocity |  |  |  |  | Dumpbell-like shape, larger volume towards nearer wall
| 26.574 | 0.03125 | 1 | 52 | 7.6015 | 6.8408 | 3.8847 | 3.6453 | Spherical Collapse | Towards nearer solid wall with low velocity
| 24.106 |  | 2 | 51 | 7.55 | 6.755 | 3.5686 |  | Spherical Collapse | Towards nearer solid wall with low velocity
| 23.815 |  | 3 | 52 | 7.604 | 6.8385 | 3.4825 |  | Jetting Towards Nearer Wall | Towards nearer solid wall with medium velocity
| 23.407 | 0.015625 | 1 | 52 | 7.5833 | 6.8572 | 3.4135 | 3.5007 | Split Collapse | Towards both sides with medium velocity |  |  |  |  | Dumpbell-like shape was observed, volume divided equally on both sides
| 22.93 |  | 2 | 46 | 7.7193 | 5.9591 | 3.8479 |  | Spherical Collapse | Towards both sides with low velocity
| 23.077 |  | 3 | 54 | 7.5833 | 7.1209 | 3.2407 |  | Split Collapse | Towards both sides with medium velocity |  |  |  |  | Dumpbell-like shape was observed, larger volume towards nearer solid wall
30 | 29.452 | 0.25 | 1 | 47 | 7.6 | 6.1842 | 4.7625 | 4.7625 | Jetting Towards Nearer Wall | Towards nearer wall with high velocity | 6.3804 | 0.36295 | 28.6713 | 0.88766
| 29.216 | 0.125 | 1 | 46 | 7.65 | 6.0131 | 4.8587 | 4.4398 | Jetting Towards Nearer Wall | Towards nearer wall with low velocity |  |  |  |  | Error in spark due to multiple contact
| 27.94 |  | 2 | 52 | 7.725 | 6.7314 | 4.1507 |  | Jetting Towards Nearer Wall | Towards nearer wall with medium velocity
| 28.354 |  | 3 | 50 | 7.6 | 6.5789 | 4.3098 |  | Jetting Towards Nearer Wall | Towards nearer wall with medium velocity
| 28.328 | 0.0625 | 1 | 46 | 7.625 | 6.0328 | 4.6957 | 4.9464 | Spherical Collapse | No flow |  |  |  |  | Little error in spark due to multiple spark
| 30.487 |  | 2 | 46 | 7.8867 | 5.8326 | 5.227 |  | Spherical Collapse | No flow
| 30.256 |  | 3 | 48 | 7.8 | 6.1538 | 4.9166 |  | Spherical Collapse | Towards nearer wall with low velocity
| 27.22 | 0.0834 | 1 | 55 | 8.6334 | 6.3706 | 4.2727 | 4.3612 | Jetting Towards Nearer Wall | Towards nearer wall with medium velocity |  |  |  |  | Initially jet started with very fast velocity
| 28.158 |  | 2 | 53 | 8.5508 | 6.1983 | 4.5429 |  | Jetting Towards Nearer Wall | Towards nearer wall with medium velocity |  |  |  |  | Initially jet started with very fast velocity
| 28.368 |  | 3 | 56 | 8.425 | 6.6469 | 4.2679 |  | Jetting Towards Nearer Wall | Towards nearer wall with high velocity
| 28.521 | 0.03125 | 1 | 54 | 8.45 | 6.3905 | 4.463 | 4.1972 | Spherical Collapse | Towards nearer wall with low velocity |  |  |  |  | Initially jet started with very fast velocity
| 28.402 |  | 2 | 57 | 8.45 | 6.7456 | 4.2105 |  | Spherical Collapse | Towards nearer wall with low velocity |  |  |  |  | Initially jet started with very fast velocity
| 28.201 |  | 3 | 61 | 8.475 | 7.1976 | 3.9181 |  | Split After Collapse | No flow |  |  |  |  | Dumpbell-like shape, larger volume towards nearer wall
35 | 34.872 | 0.25 | 1 | 40 | 7.8 | 5.1282 | 6.8 | 3.5181 | Jetting Towards Nearer Wall | Towards nearer wall with medium velocity | 6.5289 | 1.0883 | 35.5218 | 0.50143 | Small error in spark due to multiple contact
| 35.456 |  | 2 | 39 | 7.7842 | 5.0101 | 7.0768 |  | Jetting Towards Nearer Wall | Towards nearer wall with medium velocity
| 35.672 |  | 3 | 54 | 7.625 | 7.082 | 5.037 |  | Jetting Towards Nearer Wall | Towards nearer wall with high velocity
| 36.13 |  | 4 | 59 | 7.7 | 7.6623 | 4.7153 |  | Jetting Towards Nearer Wall | Towards nearer wall with high velocity
| 36.428 | 0.125 | 1 | 56 | 7.7 | 7.2727 | 5.0088 | 5.0634 | Jetting Towards Nearer Wall | Towards nearer wall with low velocity |  |  |  |  | Small error, due to multiple contact of electrode
| 36.105 |  | 2 | 52 | 7.617 | 6.8268 | 5.2887 |  | Spherical Collapse | Towards nearer wall with low velocity
| 35.934 |  | 3 | 56 | 7.625 | 7.3443 | 4.8928 |  | Jetting Towards Nearer Wall | Towards nearer wall with medium velocity
| 35.587 | 0.0625 | 1 | 60 | 7.6667 | 7.8261 | 4.5472 | 4.7185 | Spherical Collapse | No flow
| 35.366 |  | 2 | 58 | 7.7333 | 7.5 | 4.7154 |  | Spherical Collapse | Towards nearer wall with low velocity
| 35.468 |  | 3 | 56 | 7.7254 | 7.2488 | 4.8929 |  | Spherical Collapse | Towards nearer wall with low velocity
| 34.83 | 0.03125 | 1 | 55 | 7.833 | 7.0216 | 4.9604 | 6.2971 | Spherical Collapse | No flow
| 34.841 |  | 2 | 46 | 7.85 | 5.8599 | 5.9457 |  | Spherical Collapse | No flow
| 35.141 |  | 3 | 34 | 7.726 | 4.4007 | 7.9853 |  | Spherical Collapse | No flow
40 | 43.896 | 0.25 | 1 | 57 | 7.7 | 7.4026 | 5.9298 | 6.4232 | Jetting Towards Nearer Wall | Towards nearer wall with high velocity | 5.6641 | 0.85043 | 40.2231 | 1.8726
| 42.595 |  | 2 | 59 | 7.9 | 7.4684 | 5.7034 |  | Jetting Towards Nearer Wall | Towards nearer wall with high velocity
| 43.636 |  | 3 | 44 | 7.7 | 5.7143 | 7.6363 |  | Jetting Towards Nearer Wall | Towards nearer wall with medium velocity
| 38.742 | 0.125 | 1 | 39 | 7.95 | 4.9057 | 7.8974 | 7.168 | Spherical Collapse | No flow
| 39.202 |  | 2 | 45 | 7.933 | 5.6725 | 6.9109 |  | Spherical Collapse | Towards nearer wall with low velocity
| 38.987 |  | 3 | 46 | 7.9 | 5.8228 | 6.6956 |  | Spherical Collapse | Towards nearer wall with low velocity
| 38.714 | 0.0625 | 1 | 47 | 8.033 | 5.8509 | 6.6168 | 6.9875 | Spherical Collapse | Towards nearer wall with low velocity
| 38.831 |  | 2 | 43 | 7.9833 | 5.3862 | 7.2093 |  | Spherical Collapse | Towards nearer wall with low velocity
| 39.373 |  | 3 | 44 | 7.975 | 5.5172 | 7.1364 |  | Spherical Collapse | No flow
| 39.245 | 0.1875 | 1 | 43 | 7.95 | 5.4088 | 7.2558 | 8.02 | Spherical Collapse | Towards nearer wall with low velocity
| 39.452 |  | 2 | 38 | 7.9336 | 4.7898 | 8.2367 |  | Spherical Collapse | No flow
| 40.511 |  | 3 | 37 | 7.825 | 4.7284 | 8.5675 |  | Spherical Collapse | Towards nearer wall with low velocity
45 | 45.669 | 0.25 | 1 | 46 | 7.7515 | 5.9343 | 7.6957 | 6.9729 | Jetting Towards Nearer Wall | Towards nearer wall with low velocity | 6.9193 | 0.51112 | 45.4512 | 0.48019
| 46.254 |  | 2 | 56 | 7.675 | 7.2964 | 6.3393 |  | Jetting Towards Nearer Wall | Towards nearer wall with high velocity
| 45.154 |  | 3 | 51 | 7.775 | 6.5595 | 6.8838 |  | Jetting Towards Nearer Wall | Towards nearer wall with high velocity
| 45.571 | 0.125 | 1 | 56 | 7.7681 | 7.209 | 6.3214 | 6.4588 | Spherical Collapse | Towards nearer wall with low velocity |  |  |  |  | Initally jet speed was very high
| 45.61 |  | 2 | 57 | 7.7833 | 7.3234 | 6.228 |  | Jetting Towards Nearer Wall | Towards nearer wall with medium velocity
| 45.513 |  | 3 | 52 | 7.8 | 6.6667 | 6.8269 |  | Jetting Towards Nearer Wall | Towards nearer wall with low velocity
| 45.16 | 0.0625 | 1 | 54 | 7.8167 | 6.9083 | 6.5371 | 6.3257 | Spherical Collapse | Towards nearer wall with low velocity
| 45.806 |  | 2 | 57 | 7.75 | 7.3548 | 6.228 |  | Spherical Collapse | Towards nearer wall with low velocity
| 45.25 |  | 3 | 57 | 7.825 | 7.2843 | 6.212 |  | Spherical Collapse | Towards nearer wall with low velocity
| 44.092 | 0.1875 | 1 | 56 | 7.9833 | 7.0146 | 6.2857 | 6.3861 | Jetting Towards Nearer Wall | Towards nearer wall with medium velocity
| 45.837 |  | 2 | 55 | 7.7667 | 7.0815 | 6.4728 |  | Jetting Towards Nearer Wall | Towards nearer wall with medium velocity
| 44.978 |  | 3 | 55 | 7.826 | 7.0279 | 6.4 |  | Jetting Towards Nearer Wall | Towards nearer wall with high velocity
| 45.544 | 0.03125 | 1 | 45 | 7.8167 | 5.7569 | 7.9112 | 6.8001 | Spherical Collapse | No flow
| 45.837 |  | 2 | 60 | 7.7667 | 7.7253 | 5.9334 |  | Spherical Collapse | No flow
| 45.531 |  | 3 | 54 | 7.775 | 6.9453 | 6.5556 |  | Spherical Collapse | No flow
20 | 18.675 | 0.125 | 1 | 53 | 7.55 | 7.0199 | 2.6603 | 2.5594 | Jetting Towards Nearer Wall | Towards nearer solid wall with high velocity | 6.8941 | 0.40329 | 18.0905 | 0.37785
| 18.616 |  | 2 | 52 | 7.4667 | 6.9643 | 2.6731 |  | Jetting Towards Nearer Wall | Towards nearer solid wall with high velocity
| 17.856 |  | 3 | 58 | 7.6167 | 7.6148 | 2.3449 |  | Jetting Towards Nearer Wall | Towards nearer solid wall with high velocity
| 18.33 | 0.0625 | 1 | 55 | 7.5833 | 7.2528 | 2.5273 | 2.5273 | Split Collapse | Towards both sides with medium velocity |  |  |  |  | Dumpbell-like shape, larger volume towards nearer solid wall
| 17.69 | 0.03125 | 1 | 48 | 7.575 | 6.3366 | 2.7917 | 2.7917 | Jetting Towards Nearer Wall | Towards nearer solid wall with high velocity
| 17.532 | 0.015625 | 1 | 48 | 7.7 | 6.2338 | 2.8124 | 2.663 | Split After Collapse | Towards nearer solid wall with high velocity
| 18.278 |  | 2 | 51 | 7.55 | 6.755 | 2.7059 |  | Split After Collapse | Towards both sides with high velocity |  |  |  |  | Dumpbell-like shape, larger volume towards nearer solid wall
| 17.94 |  | 3 | 52 | 7.525 | 6.9103 | 2.5961 |  | Split After Collapse | Towards both sides with medium velocity |  |  |  |  | Dumpbell-like shape, larger volume towards nearer solid wall
| 17.933 |  | 4 | 53 | 7.5 | 7.0667 | 2.5377 |  | Split After Collapse | Towards both sides with medium velocity |  |  |  |  | Dumpbell-like shape, larger volume towards nearer solid wall
15 | 14.395 | 0.25 | 1 | 64 | 7.433 | 8.6103 | 1.6718 | 1.9205 | Jetting Towards Nearer Wall |  | 6.9127 | 0.87064 | 14.0005 | 0.50873
| 14.399 |  | 2 | 46 | 7.5004 | 6.133 | 2.3478 |  | Jetting Towards Nearer Wall
| 14.026 |  | 3 | 62 | 7.7 | 8.0519 | 1.7419 |  | Jetting Towards Nearer Wall
| 14.293 | 0.125 | 1 | 55 | 7.626 | 7.2122 | 1.9818 | 2.2376 | Split After Collapse
| 13.247 |  | 2 | 38 | 7.78 | 4.8843 | 2.7121 |  | Split After Collapse
| 14.314 |  | 3 | 53 | 7.475 | 7.0903 | 2.0188 |  | Split After Collapse
| 14.706 | 0.0625 | 1 | 51 | 7.6838 | 6.6373 | 2.2156 | 2.0631 | Split Collapse
| 14.314 |  | 2 | 54 | 7.65 | 7.0588 | 2.0278 |  | Split Collapse
| 14.171 |  | 3 | 51 | 7.5507 | 6.7543 | 2.0981 |  | Split Collapse
| 14.204 |  | 4 | 56 | 7.5333 | 7.4337 | 1.9108 |  | Split Collapse
| 13.725 | 0.03125 | 1 | 56 | 7.65 | 7.3203 | 1.8749 | 1.9338 | Split Collapse
| 13.46 |  | 2 | 53 | 7.5036 | 7.0633 | 1.9056 |  | Split Collapse
| 12.876 |  | 3 | 48 | 7.5333 | 6.3717 | 2.0208 |  | Split Collapse
10 | 9.607 | 0.25 | 1 | 59 | 7.6503 | 7.7121 | 1.2457 | 1.2507 | Jetting Away From Nearer Wall |  | 7.7306 | 0.51133 | 8.2008 | 1.0757
| 9.061 |  | 2 | 49 | 7.725 | 6.343 | 1.4285 |  | Jetting Towards Nearer Wall
| 9.4 |  | 3 | 59 | 7.5 | 7.8667 | 1.1949 |  | Jetting Away From Nearer Wall
| 8.8 |  | 4 | 59 | 7.6 | 7.7632 | 1.1336 |  | Jetting Away From Nearer Wall
| 7.646 | 0.125 | 1 |  | 7.7176 | 7.7435 | 0.98741 | 1.0613 | Split Collapse
| 8.714 |  | 2 | 61 | 7.5167 | 8.1153 | 1.0738 |  | Split Collapse
| 8.421 |  | 3 | 57 | 7.6 | 7.5 | 1.1228 |  | Split Collapse
| 8.069 | 0.0625 | 1 | 62 | 7.6833 | 8.0694 | 0.99994 | 0.98764 | Split Collapse
| 8.315 |  | 2 | 61 | 7.5765 | 8.0512 | 1.0328 |  | Split Collapse
| 7.5555 |  | 3 | 62 | 7.6333 | 8.1223 | 0.93022 |  | Split Collapse
| 6.7333 | 0.03125 | 1 | 53 | 7.5 | 7.0667 | 0.95283 | 0.93786 | Split Collapse
| 5.804 |  | 2 | 62 | 7.6667 | 8.0869 | 0.7177 |  | Jetting Away From Nearer Wall
| 9.481 |  | 3 |  | 7.7 | 8.2945 | 1.143 |  | Split Collapse
5 | 5.7 | 0.25 | 1 | 50 | 7.6 | 6.5789 | 0.8664 | 0.77657 | Jetting Away From Nearer Wall |  | 7.6438 | 1.1273 | 5.3562 | 0.61056
| 5.342 |  | 2 | 48 | 7.6757 | 6.2535 | 0.85424 |  | Jetting Away From Nearer Wall
| 4.437 |  | 3 | 55 | 7.55 | 7.2848 | 0.60908 |  | Jetting Away From Nearer Wall
| 6.558 | 0.125 | 1 | 53 | 7.7 | 6.8831 | 0.95277 | 0.74282 | Jetting Away From Nearer Wall
| 5.604 |  | 2 | 67 | 7.6283 | 8.7831 | 0.63804 |  | Jetting Away From Nearer Wall
| 5.763 |  | 3 | 69 | 7.6345 | 9.0379 | 0.63765 |  | Jetting Away From Nearer Wall
| 5.525 | 0.0625 | 1 | 68 | 7.7833 | 8.7367 | 0.63239 | 0.56333 | Jetting Away From Nearer Wall
| 4.984 |  | 2 | 71 | 7.625 | 9.3115 | 0.53525 |  | Jetting Away From Nearer Wall
| 4.605 |  | 3 | 67 | 7.6 | 8.8158 | 0.52236 |  | Jetting Away From Nearer Wall
6.8039
0.95892
Note on G145: Mayur Patil: Mean Radius (in mm)
Note on G146: Mayur Patil: Std. Deviation (in mm)

## Aggregated_Data
Radius of Cylinder (in mm) | Gap Width Theoretical (in mm) | Mean Radius (in mm) | Std. Deviation of Radius (in mm) | Mean Gap Width Experimental (in mm) | Std. Deviation Gap Width Experimental (in mm)
50 | 5 | 7.644 | 1.127 | 5.356 | 0.611
| 10 | 7.68 | 0.529 | 8.201 | 1.076
| 15 | 6.913 | 0.871 | 14.001 | 0.509
| 20 | 6.894 | 0.403 | 18.091 | 0.378
| 25 | 6.812 | 0.332 | 24.179 | 1.05
| 30 | 6.38 | 0.363 | 28.671 | 0.888
| 35 | 6.529 | 1.088 | 35.522 | 0.501
| 40 | 5.664 | 0.85 | 40.223 | 1.873
| 45 | 6.919 | 0.511 | 45.451 | 0.48
40 | 5 | 9.33 | 0.527 | 5.21 | 1.08
| 10 | 7.288 | 0.899 | 9.867 | 0.422
| 15 | 7.491 | 0.521 | 16.302 | 0.562
| 20 | 6.066 | 0.631 | 20.757 | 0.654
| 25 | 6.243 | 0.403 | 26.763 | 1.159
| 30 | 6.972 | 0.364 | 32.682 | 1.411
| 35 | 6.262 | 0.512 | 32.524 | 0.544
| 40 | 7.057 | 0.199 | 40.577 | 1.708
| 45 | 6.727 | 0.741 | 47.084 | 2.083
25 | 5 | 7.005 | 0.831 | 6.081 | 0.618
| 10 | 7.304 | 0.676 | 10.398 | 0.861
| 15 | 6.534 | 0.445 | 14.726 | 0.333
| 20 | 6.861 | 0.338 | 18.275 | 0.901
| 25 | 6.192 | 0.437 | 24.975 | 0.41
| 30 | 6.454 | 0.393 | 29.532 | 0.759
| 35 | 6.812 | 0.245 | 36.197 | 0.56
| 40 | 6.54 | 0.382 | 39.048 | 1.169
| 45 | 6.925 | 0.452 | 45.218 | 0.629